## MEC-V1.0-BoM JLCPCB Basic
Designator | JLCPCB Basic Part # | Description
C1, C2, C3, C6, C7, C8, C9, C10, C17, C18, C19, C20, C21, C22, C23, C24 | C1729 | Multilayer Ceramic Capacitors MLCC - SMD/SMT 100 V 0.022 uF X7R 0805 10%
C4, C28, C41, C42, C43, C45, C46, C48, C49, C50, C51, C54, C57, C64, C65, C66, C67, C72, C73, C74, C75, C76 | C307331 | Multilayer Ceramic Capacitors MLCC - SMD/SMT 50 V 0.1uF X7R 0402 10%
C5 | C1739 | Multilayer Ceramic Capacitors MLCC - SMD/SMT 100 V 0.033 uF X7R 0805 10%
C11, C12, C13, C14, C25, C34, C35, C36, C37 | C1562 | Multilayer Ceramic Capacitors MLCC - SMD/SMT 50 V 33 pF C0G 0402 1%
C15, C52 | C52923 | Multilayer Ceramic Capacitors MLCC - SMD/SMT 50V 1uF X5R 0402 10% HI CV
C16, C33, C38, C39, C40 | C1546 | Multilayer Ceramic Capacitors MLCC - SMD/SMT 50 V 100pF X7R 0402 10%
C26 | C1532 | Multilayer Ceramic Capacitors MLCC - SMD/SMT 50 V 0.022uF X7R 0402 10%
C27, C29, C30 | C15195 | Multilayer Ceramic Capacitors MLCC - SMD/SMT 50 V 0.01uF X7R 0402 10%
C31 | C47339 | Multilayer Ceramic Capacitors MLCC - SMD/SMT 50 V 0.470uF X7R 0402 10%
C32, C71 | C23733 | Multilayer Ceramic Capacitors MLCC - SMD/SMT 10V 4.7uF X5R 0402 10% HI CV
C53 | C1537 | Multilayer Ceramic Capacitors MLCC - SMD/SMT 50 V 470pF X7R 0402 10%
C55, C56, C68, C69, C70, C79 | C1547 | Multilayer Ceramic Capacitors MLCC - SMD/SMT 50 V 12 pF C0G 0402 1%
C58, C63 | C440198 | Multilayer Ceramic Capacitors MLCC - SMD/SMT 16V 10uF X5R 0805 10%
C60 | C9196 | Multilayer Ceramic Capacitors MLCC - SMD/SMT 2kV 1000pF X7R 1206 10%
C61, C62 | C1779 | Multilayer Ceramic Capacitors MLCC - SMD/SMT 50V 4.7uF X5R 0805 10%
C77, C78 | C12530 | Multilayer Ceramic Capacitors MLCC - SMD/SMT 25V 2.2uF X5R 0402 10% HI CV
D1, D2, D3, D4, D5, D6, D7, D8, D13, D14, D15, D16, D17, D18, D19, D20, D22, D36 | C125094 | Standard Single Color LEDs 0603 Green
D9, D10, D11, D34 | C2286 | Standard Single Color LEDs 0603 Red
D12, D28 | C7502706 | Schottky Diodes & Rectifiers 350mA 40V SOD123
D21 | C7420375 | ESD Protection Diodes / TVS Diodes SOT-23 7V400W Low Capacitance
D23, D35 | C89811 | Standard Single Color LEDs 0603 Yellow
D24 | C85364 | ESD Protection Diodes / TVS Diodes Low Cap ESD Protect
D25, D26 | C14996 | Schottky Diodes & Rectifiers 2A 100V SMA
D27 | C19077544 | ESD Protection Diodes / TVS Diodes 400W 26V 5% Bi-Directional
D29, D30, D31, D32, D33, D37 | C20615801 | ESD Protection Diodes / TVS Diodes UNIDIRECTIONAL 3.3V ESD PR
F1 | C136354 | Surface Mount Fuses 1206 high-current met-foil. 10A
J9, J10, J11, J12, J15, J16, J17, J18, J24 | C8475 | Pluggable Terminal Blocks 2 Pos 5.08mm pitch Through Hole Header
J20 | C8483 | Pluggable Terminal Blocks 3 Pos 5.08mm pitch Through Hole Header
J22 | C34677 | Modular Ethernet Connector Jack (Female) 1x1 Shielded Through Hole With LEDs With Magnetics
J26 | C7465995 | Male straight header, 2 row, 14 positions, 1.27mm pitch, SMD
J27 | C192300 | Male straight header, 2 row, 8 positions, 2.54mm pitch, SMD
L1 | C83471 | Power Inductors - SMD 100uH 0.42A 1.6Ohms
L2 | C1002 | Ferrite Beads 600 OHM 25% Alternate Sizing Guide Below
L4 | C878356 | Common Mode Chokes / Filters WE-SL2 SMD Sectional 2x10uH 1600mA
R1, R2, R5, R6, R7, R8, R9, R11 | C17520 | Thick Film Resistors - SMD General Purpose Chip Resistor 0805, 2.2kOhms, 1%, 1/8W
R3 | C17513 | Thick Film Resistors - SMD General Purpose Chip Resistor 0805, 1kOhms, 1%, 1/8W
R4 | C25794 | Thick Film Resistors - SMD General Purpose Chip Resistor 0402, 51kOhms, 1%, 1/16W
R10 | C25756 | Thick Film Resistors - SMD General Purpose Chip Resistor 0402, 15kOhms, 1%, 1/16W
R12 | C17514 | Thick Film Resistors - SMD General Purpose Chip Resistor 0805, 1MOhms, 1%, 1/8W
R13 | C17840 | Thick Film Resistors - SMD General Purpose Chip Resistor 0805, 82 kOhms, 1%, 1/8W
R14, R15, R16, R17, R21, R25, R26, R27, R28 | C25091 | Thick Film Resistors - SMD General Purpose Chip Resistor 0402, 220Ohms, 1%, 1/16W
R18, R19, R20, R29, R30, R31, R35, R36, R37, R38, R39 | C25130 | Thick Film Resistors - SMD General Purpose Chip Resistor 0402, 680Ohms, 1%, 1/16W
R22 | C22975 | Thick Film Resistors - SMD General Purpose Chip Resistor 0603, 2kOhms, 1%, 1/10W
R23 | C25804 | Thick Film Resistors - SMD General Purpose Chip Resistor 0603, 10kOhms, 1%, 1/10W
R24 | C22978 | Thick Film Resistors - SMD General Purpose Chip Resistor 0603, 3.3kOhms, 1%, 1/10W
R32, R33, R34, R40, R43, R44, R53, R54, R55, R56, R65, R72, R79 | C25744 | Thick Film Resistors - SMD General Purpose Chip Resistor 0402, 10kOhms, 1%, 1/16W
R41, R45 | C844598 | Thick Film Resistors - SMD High Power Chip Resistor 0805, 10Ohms, 1%, 1/2W
R42 | C25079 | Thick Film Resistors - SMD General Purpose Chip Resistor 0402, 120Ohms, 1%, 1/16W
R46, R47 | C11702 | Thick Film Resistors - SMD General Purpose Chip Resistor 0402, 1kOhms, 1%, 1/16W
R49, R50, R51, R52 | C25120 | Thick Film Resistors - SMD General Purpose Chip Resistor 0402, 49.9Ohms, 1%, 1/16W
R57 | C25867 | Thick Film Resistors - SMD General Purpose Chip Resistor 0402, 1.5kOhms, 1%, 1/16W
R58, R59, R64, R67 | C25105 | Thick Film Resistors - SMD General Purpose Chip Resistor 0402, 33Ohms, 1%, 1/16W
R68 | C25752 | Thick Film Resistors - SMD General Purpose Chip Resistor 0402, 12.1kOhms, 1%, 1/16W
R71, R73, R74, R75, R76, R77 | C25104 | Thick Film Resistors - SMD General Purpose Chip Resistor 0402, 330Ohms, 1%, 1/16W
R78 | C25741 | Thick Film Resistors - SMD General Purpose Chip Resistor 0402, 100kOhms, 1%, 1/16W
R80, R82, R84 | C17168 | Thick Film Resistors - SMD General Purpose Chip Resistor 0402, 0Ohms, 1%, 1/16W
S1 | C720477 | Tactile Switches SMD OFF - (ON)
U3 | C73631 | RS-485 Interface IC 5V-Supply
U4, U10 | C528656 | Digital Isolators 3.75 kV 5 forward & 1 reverse 6-channel isolator
U5 | C621424 | Ethernet PHY transceiver 10/100-Mbps
U6 | C36395 | LDO Voltage Regulators 3.3V 0.8A Positive
U9 | C20619634 | ARM Microcontrollers - MCU Arm Cortex-M33 32-bit 250 MHz 2 Mbytes Flash 640KB RAM I3C, DCMI, Ethernet, SMPS
Y1, Y3 | C9006 | Crystals 25MHz 12pF 20ppm -40C +125C
Y2 | C32346 | Crystals 32.768KHz 20ppm 12.5pF -40C +85C