## MEC-V1.0-BoM JLCPCB
Description | Designator | JLCPCB Part #
Multilayer Ceramic Capacitors MLCC - SMD/SMT 100 V 0.022 uF X7R 0805 10% | C1, C2, C3, C6, C7, C8, C9, C10, C17, C18, C19, C20, C21, C22, C23, C24 | C107137
Multilayer Ceramic Capacitors MLCC - SMD/SMT 50 V 0.1uF X7R 0402 10% | C4, C28, C41, C42, C43, C45, C46, C48, C49, C50, C51, C54, C57, C64, C65, C66, C67, C72, C73, C74, C75, C76 | C105882
Multilayer Ceramic Capacitors MLCC - SMD/SMT 100 V 0.033 uF X7R 1206 10% | C5 | C113901
Multilayer Ceramic Capacitors MLCC - SMD/SMT 50 V 33 pF C0G 0402 1% | C11, C12, C13, C14, C25, C34, C35, C36, C37 | C107005
Multilayer Ceramic Capacitors MLCC - SMD/SMT 50V 1uF X5R 0402 10% HI CV | C15, C52 | C7500380
Multilayer Ceramic Capacitors MLCC - SMD/SMT 50 V 100pF X7R 0402 10% | C16, C33, C38, C39, C40 | C281751
Multilayer Ceramic Capacitors MLCC - SMD/SMT 50 V 0.022uF X7R 0402 10% | C26 | C107026
Multilayer Ceramic Capacitors MLCC - SMD/SMT 50 V 0.01uF X7R 0402 10% | C27, C29, C30 | C60133
Multilayer Ceramic Capacitors MLCC - SMD/SMT 50 V 0.470uF X7R 0402 10% | C31 | C513552
Multilayer Ceramic Capacitors MLCC - SMD/SMT 10V 4.7uF X5R 0402 10% HI CV | C32, C71 | C326586
Multilayer Ceramic Capacitors MLCC - SMD/SMT 50 V 470pF X7R 0402 10% | C53 | C106207
Multilayer Ceramic Capacitors MLCC - SMD/SMT 50 V 5.6pF C0G 0402 Tol 0.1pF | C55, C56, C70, C79 | C505468
Multilayer Ceramic Capacitors MLCC - SMD/SMT 16V 10uF X5R 0805 10% | C58, C63 | C77075
Multilayer Ceramic Capacitors MLCC - SMD/SMT 3kV 1000pF X7R 1812 10% | C60 | C577351
Multilayer Ceramic Capacitors MLCC - SMD/SMT 50V 4.7uF X5R 0805 10% | C61, C62 | C2897302
Multilayer Ceramic Capacitors MLCC - SMD/SMT 50 V 12 pF C0G 0402 1% | C68, C69 | C326662
Multilayer Ceramic Capacitors MLCC - SMD/SMT 25V 2.2uF X5R 0402 10% HI CV | C77, C78 | C723363
Standard Single Color LEDs 0603 Green | D1, D2, D3, D4, D5, D6, D7, D8, D13, D14, D15, D16, D17, D18, D19, D20, D22, D36 | C125094
Standard Single Color LEDs 0603 Red | D9, D10, D11, D34 | C94869
Schottky Diodes & Rectifiers 350mA 40V SOD123 | D12, D28 | C181204
ESD Protection Diodes / TVS Diodes SOT-23 7V400W Low Capacitance | D21 | C5122012
Standard Single Color LEDs 0603 Yellow | D23, D35 | C125095
ESD Protection Diodes / TVS Diodes Low Cap ESD Protect | D24 | C558419
Schottky Diodes & Rectifiers 2A 100V SMA | D25, D26 | C14996
ESD Protection Diodes / TVS Diodes 400W 26V 5% Bi-Directional | D27 | C173517
ESD Protection Diodes / TVS Diodes UNIDIRECTIONAL 3.3V ESD PR | D29, D30, D31, D32, D33, D37 | C19829399
Surface Mount Fuses 1206 high-current met-foil. 10A | F1 | C136354
Pluggable Terminal Blocks 2 Pos 5.08mm pitch Through Hole Header | J9, J10, J11, J12, J15, J16, J17, J18, J24 | C8475
Pluggable Terminal Blocks 3 Pos 5.08mm pitch Through Hole Header | J20 | C8483
Modular Ethernet Connector Jack (Female) 1x1 Shielded Through Hole With LEDs With Magnetics | J22 | C34677
Male straight header, 2 row, 14 positions, 1.27mm pitch, SMD | J26 | C7465995
Male straight header, 2 row, 8 positions, 2.54mm pitch, SMD | J27 | C192300
Power Inductors - SMD 100uH 0.42A 1.6Ohms | L1 | C83471
Ferrite Beads 600 OHM 25% Alternate Sizing Guide Below | L2 | C76886
Common Mode Chokes / Filters WE-SL2 SMD Sectional 2x10uH 1600mA | L4 | C878356
Thick Film Resistors - SMD 2.2 kOhms 125 mW 0805 1% | R1, R2, R5, R6, R7, R8, R9, R11 | C114561
Thick Film Resistors - SMD 1 kOhms 250 mW 1206 1% | R3 | C131398
Thick Film Resistors - SMD General Purpose Chip Resistor 0402, 51kOhms, 1%, 1/16W | R4 | C107229
Thick Film Resistors - SMD General Purpose Chip Resistor 0402, 15kOhms, 1%, 1/16W | R10 | C114761
Thick Film Resistors - SMD 1.5 MOhms 250 mW 1206 1% | R12 | C137367
Thick Film Resistors - SMD 120 kOhms 250 mW 1206 1% | R13 | C163387
Thick Film Resistors - SMD General Purpose Chip Resistor 0402, 220Ohms, 1%, 1/16W | R14, R15, R16, R17, R21, R25, R26, R27, R28 | C112291
Thick Film Resistors - SMD General Purpose Chip Resistor 0402, 680Ohms, 1%, 1/16W | R18, R19, R20, R29, R30, R31, R35, R36, R37, R38, R39 | C137948
Thick Film Resistors - SMD General Purpose Chip Resistor 0603, 2kOhms, 1%, 1/10W | R22 | C105576
Thick Film Resistors - SMD General Purpose Chip Resistor 0603, 10kOhms, 1%, 1/10W | R23 | C98220
Thick Film Resistors - SMD General Purpose Chip Resistor 0603, 3.3kOhms, 1%, 1/10W | R24 | C108078
Thick Film Resistors - SMD General Purpose Chip Resistor 0402, 10kOhms, 1%, 1/16W | R32, R33, R34, R40, R43, R44, R53, R54, R55, R56, R65, R72, R79 | C60490
Thick Film Resistors - SMD 0.5W 10ohms 1% High Power AEC-Q200 | R41, R45 | C844598
Thick Film Resistors - SMD General Purpose Chip Resistor 0402, 120Ohms, 1%, 1/16W | R42 | C114758
Thick Film Resistors - SMD General Purpose Chip Resistor 0402, 1kOhms, 1%, 1/16W | R46, R47 | C106235
Thick Film Resistors - SMD General Purpose Chip Resistor 0402, 49.9Ohms, 1%, 1/16W | R49, R50, R51, R52 | C87044
Thick Film Resistors - SMD General Purpose Chip Resistor 0402, 1.5kOhms, 1%, 1/16W | R57 | C114759
Thick Film Resistors - SMD General Purpose Chip Resistor 0402, 33Ohms, 1%, 1/16W | R58, R59, R64, R67 | C138002
Thick Film Resistors - SMD General Purpose Chip Resistor 0402, 12.1kOhms, 1%, 1/16W | R68 | C132157
Thick Film Resistors - SMD General Purpose Chip Resistor 0402, 330Ohms, 1%, 1/16W | R71, R73, R74, R75, R76, R77 | C105875
Thick Film Resistors - SMD General Purpose Chip Resistor 0402, 100kOhms, 1%, 1/16W | R78 | C60491
Thick Film Resistors - SMD General Purpose Chip Resistor 0402, 0Ohms, 1%, 1/16W | R80, R82, R84 | C106231
Tactile Switches SMD OFF - (ON) | S1 | C3012022
Test point black, Mtg Hole 1.6, loop 3.2mm | TP4, TP5, TP6 | C2906764
RS-485 Interface IC 5V-Supply | U3 | C73631
Digital Isolators 3.75 kV 5 forward & 1 reverse 6-channel isolator | U4, U10 | C528656
Ethernet PHY transceiver 10/100-Mbps | U5 | C621424
LDO Voltage Regulators 3.3V 0.8A Positive | U6 | C36395
ARM Microcontrollers - MCU Arm Cortex-M33 32-bit 250 MHz 2 Mbytes Flash 640KB RAM I3C, DCMI, Ethernet, SMPS | U9 | C20619634
Crystals 25MHz 6pF 25ppm -10C +70C | Y1, Y3 | C1669725
Crystals 32.768KHz 20ppm 12.5pF -40C +85C | Y2 | C165064