## MEC-V1.0-BoM PCBWAY
Quantity | Designator | PCBWAY Part # | PCBWAY Manufacturer | Description
16 | C1, C2, C3, C6, C7, C8, C9, C10, C17, C18, C19, C20, C21, C22, C23, C24 | CC0805KRX7R0BB223 | YAGEO | Multilayer Ceramic Capacitors MLCC - SMD/SMT 100 V 0.022 uF X7R 0805 10%
22 | C4, C28, C41, C42, C43, C45, C46, C48, C49, C50, C51, C54, C57, C64, C65, C66, C67, C72, C73, C74, C75, C76 | CC0402KRX5R9BB104 | YAGEO | Multilayer Ceramic Capacitors MLCC - SMD/SMT 50 V 0.1uF X7R 0402 10%
1 | C5 | CC1206KRX7R0BB333 | YAGEO | Multilayer Ceramic Capacitors MLCC - SMD/SMT 100 V 0.033 uF X7R 1206 10%
9 | C11, C12, C13, C14, C25, C34, C35, C36, C37 | CC0402KRNPO9BN330 | YAGEO | Multilayer Ceramic Capacitors MLCC - SMD/SMT 50 V 33 pF C0G 0402 1%
2 | C15, C52 | CC0402KRX5R9BB105 | YAGEO | Multilayer Ceramic Capacitors MLCC - SMD/SMT 50V 1uF X5R 0402 10% HI CV
5 | C16, C33, C38, C39, C40 | CC0402KRX7R9BB101 | YAGEO | Multilayer Ceramic Capacitors MLCC - SMD/SMT 50 V 100pF X7R 0402 10%
1 | C26 | CC0402KRX7R9BB223 | YAGEO | Multilayer Ceramic Capacitors MLCC - SMD/SMT 50 V 0.022uF X7R 0402 10%
3 | C27, C29, C30 | CC0402KRX7R9BB103 | YAGEO | Multilayer Ceramic Capacitors MLCC - SMD/SMT 50 V 0.01uF X7R 0402 10%
1 | C31 | CC0402KRX5R9BB474 | YAGEO | Multilayer Ceramic Capacitors MLCC - SMD/SMT 50 V 0.470uF X7R 0402 10%
2 | C32, C71 | CC0402KRX5R6BB475 | YAGEO | Multilayer Ceramic Capacitors MLCC - SMD/SMT 10V 4.7uF X5R 0402 10% HI CV
1 | C53 | CC0402KRX7R9BB471 | YAGEO | Multilayer Ceramic Capacitors MLCC - SMD/SMT 50 V 470pF X7R 0402 10%
4 | C55, C56, C70, C79 | CC0402BRNPO9BN5R6 | YAGEO | Multilayer Ceramic Capacitors MLCC - SMD/SMT 50 V 5.6pF C0G 0402 Tol 0.1pF
2 | C58, C63 | CC0805KKX5R7BB106 | YAGEO | Multilayer Ceramic Capacitors MLCC - SMD/SMT 16V 10uF X5R 0805 10%
1 | C60 | CC1812KKX7REBB102 | YAGEO | Multilayer Ceramic Capacitors MLCC - SMD/SMT 3kV 1000pF X7R 1812 10%
2 | C61, C62 | CC0805KKX5R9BB475 | YAGEO | Multilayer Ceramic Capacitors MLCC - SMD/SMT 50V 4.7uF X5R 0805 10%
2 | C68, C69 | CC0402FRNPO9BN120 | YAGEO | Multilayer Ceramic Capacitors MLCC - SMD/SMT 50 V 12 pF C0G 0402 1%
2 | C77, C78 | CC0402KRX5R8BB225 | YAGEO | Multilayer Ceramic Capacitors MLCC - SMD/SMT 25V 2.2uF X5R 0402 10% HI CV
18 | D1, D2, D3, D4, D5, D6, D7, D8, D13, D14, D15, D16, D17, D18, D19, D20, D22, D36 | LTST-C190KGKT | LITEON | Standard Single Color LEDs 0603 Green
4 | D9, D10, D11, D34 | LTST-C190KRKT | LITEON | Standard Single Color LEDs 0603 Red
2 | D12, D28 | SD103AW | Guangdong Hottech | Schottky Diodes & Rectifiers 350mA 40V SOD123
1 | D21 | CDSOT23-SM712 | TECH PUBLIC | ESD Protection Diodes / TVS Diodes SOT-23 7V400W Low Capacitance
2 | D23, D35 | LTST-C190KSKT | LITEON | Standard Single Color LEDs 0603 Yellow
1 | D24 | TPUSBLC6-4SC6 | TECH PUBLIC | ESD Protection Diodes / TVS Diodes Low Cap ESD Protect
2 | D25, D26 | SS210 | MDD (Microdiode Semiconductor) | Schottky Diodes & Rectifiers 2A 100V SMA
1 | D27 | SMAJ26CA | MDD (Microdiode Semiconductor) | ESD Protection Diodes / TVS Diodes 400W 26V 5% Bi-Directional
6 | D29, D30, D31, D32, D33, D37 | ESD7351HT1G | TECH PUBLIC | ESD Protection Diodes / TVS Diodes UNIDIRECTIONAL 3.3V ESD PR
1 | F1 | JFC1206-2100FS | Shenzhen JDT Fuse | Surface Mount Fuses 1206 high-current met-foil. 10A
9 | J9, J10, J11, J12, J15, J16, J17, J18, J24 | WJ301V-5.0-02P-12-00A | Ningbo Kangnex Elec | Pluggable Terminal Blocks 2 Pos 5.08mm pitch Through Hole Header
1 | J20 | WJ301V-5.0-03P-12-00A | Ningbo Kangnex Elec | Pluggable Terminal Blocks 3 Pos 5.08mm pitch Through Hole Header
1 | J22 | 5006 | HANRUN | Modular Ethernet Connector Jack (Female) 1x1 Shielded Through Hole With LEDs With Magnetics
1 | J26 | FTSH-107-01-F-DV-K | SAMTEC | Male straight header, 2 row, 14 positions, 1.27mm pitch, SMD
1 | J27 | 2.54-2*4P立贴针 | BOOMELE (Boom Precision Elec) | Male straight header, 2 row, 8 positions, 2.54mm pitch, SMD
1 | L1 | SWPA4030S101MT | Sunlord | Power Inductors - SMD 100uH 0.42A 1.6Ohms
1 | L2 | BLM15AX601SN1D | Murata Electronics | Ferrite Beads 600 OHM 25% Alternate Sizing Guide Below
1 | L4 | SMW9050S100NTT | Sunltech Tech | Common Mode Chokes / Filters WE-SL2 SMD Sectional 2x10uH 1600mA
8 | R1, R2, R5, R6, R7, R8, R9, R11 | RC0805FR-072K2L | YAGEO | Thick Film Resistors - SMD 2.2 kOhms 125 mW 0805 1%
1 | R3 | RC1206FR-071KL | YAGEO | Thick Film Resistors - SMD 1 kOhms 250 mW 1206 1%
1 | R4 | RC0402FR-0751KL | YAGEO | Thick Film Resistors - SMD General Purpose Chip Resistor 0402, 51kOhms, 1%, 1/16W
1 | R10 | RC0402FR-0715KL | YAGEO | Thick Film Resistors - SMD General Purpose Chip Resistor 0402, 15kOhms, 1%, 1/16W
1 | R12 | RC1206FR-071M5L | YAGEO | Thick Film Resistors - SMD 1.5 MOhms 250 mW 1206 1%
1 | R13 | RC1206FR-07120KL | YAGEO | Thick Film Resistors - SMD 120 kOhms 250 mW 1206 1%
9 | R14, R15, R16, R17, R21, R25, R26, R27, R28 | RC0402FR-07220RL | YAGEO | Thick Film Resistors - SMD General Purpose Chip Resistor 0402, 220Ohms, 1%, 1/16W
11 | R18, R19, R20, R29, R30, R31, R35, R36, R37, R38, R39 | RC0402FR-07680RL | YAGEO | Thick Film Resistors - SMD General Purpose Chip Resistor 0402, 680Ohms, 1%, 1/16W
1 | R22 | RC0603FR-072KL | YAGEO | Thick Film Resistors - SMD General Purpose Chip Resistor 0603, 2kOhms, 1%, 1/10W
1 | R23 | RC0603FR-0710KL | YAGEO | Thick Film Resistors - SMD General Purpose Chip Resistor 0603, 10kOhms, 1%, 1/10W
1 | R24 | RC0603FR-073K3L | YAGEO | Thick Film Resistors - SMD General Purpose Chip Resistor 0603, 3.3kOhms, 1%, 1/10W
13 | R32, R33, R34, R40, R43, R44, R53, R54, R55, R56, R65, R72, R79 | RC0402FR-0710KL | YAGEO | Thick Film Resistors - SMD General Purpose Chip Resistor 0402, 10kOhms, 1%, 1/16W
2 | R41, R45 | CRCW080510R0FKEAHP | Vishay | Thick Film Resistors - SMD 0.5W 10ohms 1% High Power AEC-Q200
1 | R42 | RC0402FR-07120RL | YAGEO | Thick Film Resistors - SMD General Purpose Chip Resistor 0402, 120Ohms, 1%, 1/16W
2 | R46, R47 | RC0402FR-071KL | YAGEO | Thick Film Resistors - SMD General Purpose Chip Resistor 0402, 1kOhms, 1%, 1/16W
4 | R49, R50, R51, R52 | RC0402FR-0749R9L | YAGEO | Thick Film Resistors - SMD General Purpose Chip Resistor 0402, 49.9Ohms, 1%, 1/16W
1 | R57 | RC0402FR-071K5L | YAGEO | Thick Film Resistors - SMD General Purpose Chip Resistor 0402, 1.5kOhms, 1%, 1/16W
4 | R58, R59, R64, R67 | RC0402FR-0733RL | YAGEO | Thick Film Resistors - SMD General Purpose Chip Resistor 0402, 33Ohms, 1%, 1/16W
1 | R68 | RC0402FR-0712K1L | YAGEO | Thick Film Resistors - SMD General Purpose Chip Resistor 0402, 12.1kOhms, 1%, 1/16W
6 | R71, R73, R74, R75, R76, R77 | RC0402FR-07330RL | YAGEO | Thick Film Resistors - SMD General Purpose Chip Resistor 0402, 330Ohms, 1%, 1/16W
1 | R78 | RC0402FR-07100KL | YAGEO | Thick Film Resistors - SMD General Purpose Chip Resistor 0402, 100kOhms, 1%, 1/16W
3 | R80, R82, R84 | RC0402FR-070RL | YAGEO | Thick Film Resistors - SMD General Purpose Chip Resistor 0402, 0Ohms, 1%, 1/16W
1 | S1 | TC-3602-4.3-260G | HCTL | Tactile Switches SMD OFF - (ON)
3 | TP4, TP5, TP6 | 5006 | Keystone Electronics | Test point black, Mtg Hole 1.6, loop 3.2mm
1 | U1 | SCLT3-8BT8 | STMicroelectronics | I/O Controller Interface IC 8-Line Protected Digital Serial
1 | U2 | VNI8200XP-32 | STMicroelectronics | Power Switch ICs - Power Distribution 8-Ch Octal HS SSR 100mA VIPower
1 | U3 | SN65HVD82DR | Texas Instruments | RS-485 Interface IC 5V-Supply
2 | U4, U10 | CA-IS3761HW | Chipanalog | Digital Isolators 3.75 kV 5 forward & 1 reverse 6-channel isolator
1 | U5 | LAN8742A-CZ-TR | Microchip | Ethernet PHY transceiver 10/100-Mbps
1 | U6 | LD1117DT33CTR | STMicroelectronics | LDO Voltage Regulators 3.3V 0.8A Positive
1 | U8 | 1769405341 | Wurth Elektronik | Isolated DC/DC Converters - SMD WPME-FISM SMT-8 Modu 24Vin 5Vout 2W 3kV
1 | U9 | STM32H563RIT6 | STMicroelectronics | ARM Microcontrollers - MCU Arm Cortex-M33 32-bit 250 MHz 2 Mbytes Flash 640KB RAM I3C, DCMI, Ethernet, SMPS
2 | Y1, Y3 | XRCGB25M000FAN00R0 | Murata Electronics | Crystals 25MHz 6pF 25ppm -10C +70C
1 | Y2 | X1A0001210005 | Seiko Epson | Crystals 32.768KHz 20ppm 12.5pF -40C +85C